## BOM_PartType-MinipadV2
Comment | Description | Designator | Footprint | LibRef | Quantity
CL10B103KB8NNNC | CAP, 0.01UF, 50V, MLCC, 0603; Pojemność: 0.01µF; Substancje SVHC: No SVHC (15-Jan-2019) | C1, C2 | CAPC1608X90X35LL15T15 | CMP-eb8122b0188a3446-2 | 2
1 uf | CL10 Series 1 uF 16 V ±10 % Tolerance X5R SMT Multilayer Ceramic Capacitor | C3, C7, C8, C18 | CAPC1608X90X35LL15T15 | CMP-ee6c264851aa31ab-1 | 4
2.2 uf | CAP, 2.2UF, 16V, MLCC, 0603; SVHC: No SVHC (15-Jan-2019) RoHS Compliant: Yes | C4 | CAPC1608X90X35NL15T15 | CMP-df5116efd2210096-8 | 1
100 nf | Ceramic capacitor SMD-0603 100nF /50V X7R# K +-10%, Samsung, RoHS | C5, C9, C10, C11, C13, C14, C15, C16, C19, C20, C21, C22, C23, C24, C25, C26 | CAPC1608X87X35LL15T15 | CMP-1af8d38ac64bc53f-10 | 16
10 uf | Ceramic capacitor SMD-0603 10uF /6.3V X5R# M +-20%, Samsung, RoHS | C6 | PCB-2sbl9jnrnicgpdohsx1t-1 | CMP-093fc04ae399d6f8-2 | 1
4.7 uf | CAP, 4.7UF, 16V, MLCC, 0603; SVHC: No SVHC (15-Jan-2019) RoHS Compliant: Yes | C12 | PCB-0wz5cygkzjk26dn1bz6x-1 | CMP-b2777a530dcc6db0-7 | 1
10 nf | CAP, 0.01UF, 50V, MLCC, 0603; Pojemność: 0.01µF; Substancje SVHC: No SVHC (15-Jan-2019) | C17 | CAPC1608X90X35LL15T15 | CMP-eb8122b0188a3446-2 | 1
1N4448WS-7-F | 1N4448WS Series 4 A 75 V 200 mW Surface Mount Fast Switching Diode - SOD-323 | D1, D2, D3, D4, D5, D6, D7, D8 | 1N4448WS-7F | CMP-da38107fd2cf05ff-6 | 8
T0603FF1000TM | FastBlow 13A SMD Fuse 1A 0.042 69m´Î 0603 Fuses ROHS | F1 | CAPC1608X90X35NL15T15 | CMP-dd5c17462a87029b-1 | 1
Molex 105450-0101 | Conn USB 3.1 Type C RCP 24 POS 0.5mm Solder RA SMD 24 Terminal 1 Port T/R | J1 | PCB-zuuv2u5tezfwori2z0s2-1 | CMP-36bdfbb9c94ee97a-12 | 1
BG306-06-A-1-0400-L-B | BG306 Series 6 Position Single Row 2.54 mm Pitch SMT Top Entry Vertical Socket | J2 | PCB-e99a0jcwo2y0r8vt74ra-1 | CMP-7098b8f9c0d2af5f-1 | 1
SK6805-EC14 | 1.4mm x 1.4mm RGB LED | LED1, LED2, LED3, LED4, LED5, LED6, LED7, LED8 | New footprint 1 | CMP-wzs1hylqp4pfrfwphnqz-1 | 8
ASEK-32.768KHZ-LRT | ASEK Series 32.768 kHz 3.2 x 2.5 mm 3.3 V ±25 ppm SMT Crystal Clock Oscillator | Q1 | PCB-c01gkmt8w854hec4nwcb-1 | CMP-ea5023cb22093597-1 | 1
ASFL1-12.000MHZ-EK-T | Oscillator XO 12MHz 30ppm 15pF (Stability) HCMOS/TTL 60% 3.3V 4-Pin SMD T/R | Q2 | PCB-kqxdmwb8ser6p31oe6p9-1 | CMP-258dec867493fa4a-3 | 1
RC0805JR-075K1L | RES SMD 5.1K OHM 5% 1/8W 0805 | R1, R2 | RESC2013X60X35NL10T20 | CMP-1854028-2 | 2
RC2512JK-0710KL | Surface Mount Chip Resistor, Thick Film, Rc Series, 10 Kohm, 1 W, 5%, 200 V, 2512 [6432 Metric] | R3, R4 | PCB-rwc9zyhheq7m56byksuk-1 | CMP-5b0d9089cd3584ca-1 | 2
MX1A-G1NA | Cherry MX RGB Brown Switch, SPST-NO, 10mA, 12VDC | S1, S2, S3, S4, S5, S6, S7, S8 | Cherry MX1A-G1NA | CMP-f62a3f2d3e2e29ed-24 | 8
SSSS810701 | Switch Slide SP Side Slide 0.3A 5VDC 10000Cycles Gull Wing SMD T/R | S9 | SSSS810701 | CMP-10007154-5 | 1
Yuandi TS-1092S-B3D2-G |  | SW1 | XKB Connectivity TS-1101-C-W-Footprint-2 | CMP-5d9693b4452a8251-1 | 1
STM32F072C8T6TR | STM32F072C8T6TR 48 pin LQFP48 7x7 mm ARM MCU, STM32 Family STM32F0 Series Microcontrollers, ARM Cortex-M0, 32bit, 48 MHz, 128 KB, external XTAL must be used for usb | U1 | STM-LQFP48_M | CMP-20527758-11 | 1
DFRobot DFR0847 | 0.96 160x80 Color SPI TFT Display Development Board | U2 | DFRobot DFR0847-Footprint-1 | CMP-dc0a1267632503cd-1 | 1
LP2985-33DBVR | Ldo Voltage Regulator, 3.3V, 150MA, 5-SOT-23, Full Reel | U3 | PCB-9w08p7pn23yr1dz22wph-1 | CMP-1248681-10 | 1